## Pointing Eff Acc
|  | moon radius | 1373 | km | 1373 | 1373 | 1373 | 1373 | 1373 | 1373 | km
|  | orbit altitude | 402 | km | 1300 | 1300 | 1300 | 1300 | 1300 | 1300 | km
ideal case (flyover)
|  | minimum elevation | 12 | deg | 12 | 12 | 12 | 12 | 12 | 12 | deg
|  | maximum elevation | 90 | deg | 90 | 90 | 90 | 90 | 90 | 90 | deg
worst case (perpendicular flight)
|  | minimum elevation | 12 | deg | 12 | 12 | 12 | 12 | 12 | 12 | deg
|  | maximum elevation | 45 | deg | 67 | 67 | 67 | 67 | 67 | 67 | deg
|  | elevation | 1.5533 | rad | 0.2618 | 0.5236 | 0.7854 | 1.0472 | 1.309 | 1.5691 | rad
|  | elevation | 89 | deg | 15 | 30 | 45 | 60 | 75 | 89.9 | deg
|  | rho | 0.88438 | rad | 0.53944 | 0.53944 | 0.53944 | 0.53944 | 0.53944 | 0.53944 | rad
|  | rho | 50.6711 | deg | 30.9076 | 30.9076 | 30.9076 | 30.9076 | 30.9076 | 30.9076 | deg
|  | nadir | 0.0135 | rad | 0.51916 | 0.46099 | 0.37171 | 0.25974 | 0.13334 | 0.0008965 | rad
|  | nadir | 0.77351 | deg | 29.7458 | 26.413 | 21.2974 | 14.8819 | 7.6397 | 0.051365 | deg
|  | lambda | 0.0039531 | rad | 0.78983 | 0.5862 | 0.41369 | 0.26386 | 0.12846 | 0.00084883 | rad
|  | lambda | 0.22649 | deg | 45.2542 | 33.587 | 23.7026 | 15.1181 | 7.3603 | 0.048635 | deg
|  | range | 402.0474 | km | 1965.4344 | 1707.4679 | 1519.5971 | 1394.2874 | 1323.0572 | 1300.001 | km
this graph not accounted for in calculations
|  | receiver diameter | 60 | cm | 60 | 60 | 60 | 60 | 60 | 60 | cm | [7 empty] | need to consider elevations greater than 30 deg to get 90%+ efficiency
|  | receiver area | 0.28274 | m2 | 0.28274 | 0.28274 | 0.28274 | 0.28274 | 0.28274 | 0.28274 | m2 | 𝜃=90-elev
|  | effective area | 0.2827 | m2 | 0.073179 | 0.14137 | 0.19993 | 0.24486 | 0.27311 | 0.28274 | m2 | 𝜋∗𝑟2∗cos𝜃
|  | initial beam diameter | 122 | cm | 122 | 122 | 122 | 122 | 122 | 122 | cm
|  | beam diameter at rcvr | 122 | cm | 122 | 122 | 122 | 122 | 122 | 122 | cm | assume columnated?
|  | beam area at rcvr | 1.169 | m2 | 1.169 | 1.169 | 1.169 | 1.169 | 1.169 | 1.169 | m2
|  | error tolerance | 31 | cm | 31 | 31 | 31 | 31 | 31 | 31 | cm | (beam dia - rec diam) / 2
|  | required pointing accuracy | 0.77105 | urad | 0.15773 | 0.18156 | 0.204 | 0.22234 | 0.23431 | 0.23846 | urad | atan(error tol/range)
|  | laser panel eff (0 deg) | 0.5 |  | 0.5 | 0.5 | 0.5 | 0.5 | 0.5 | 0.5
|  | elevation + beam diameter adjustment | 0.24183 |  | 0.062601 | 0.12094 | 0.17103 | 0.20947 | 0.23363 | 0.24187 |  | eff rcvr area/beam area
|  | overall adjusted eff | 0.12092 |  | 0.0313 | 0.060468 | 0.085514 | 0.10473 | 0.11681 | 0.12094
| 24.19% | max pointing eff
| 21.4% | avg pointing eff
| 12.09% | max overall panel eff | [14 empty] | pointing accuracy tolerance
| 10.7% | avg overall pointing eff | [10 empty] | error tolerance |  |  |  |  | https://www.mdpi.com/2413-4155/3/1/4#:~:text=hundred%20kilometers%20away.-,3.2.2,-.%20Acquisition%2C%20Tracking%2C%20and
range
1 | select beam and rcvr diameter to allow urad pointing accuracy (beam dia = recvr diam + pointing error) | [13 empty] | misaligned by (beam dia - rcv dia)/2
2 | select 45 deg elevation min
3 | select pointing eff (avg eff above 45 deg) | [12 empty] | ideal alignment
beam
rcv
beam
rcv

## Laser Count Analysis
survival | average | maximum |  |  | Orbit Altitude |  |  |  | 1300 | min |  |  |  | 402 | 1300 | km |  | assume 45 deg elevation for beam time
10 Watts | 50 Watts | 80 Watts |  |  | Orbit Period |  |  |  | 250 | min |  |  |  | 148 | 250 | min
50 Watts | 200 Watts | 250 Watts |  |  | Contact Time |  |  |  | 30 | min |  |  |  | 8 | 30 | min
80 Watts | 350 Watts | 500 Watts |  |  | Laser Power Output |  |  |  | 16 | kW |  |  |  | 16 | 16 | kW
83 | 325 | 450
|  | Total Laser Power (kW) | 2 | 4 | 6 | 8 | 10 | 12 | 14 | 16 | 18 | 20 | 22 | 24 | 26 | 28 | 30 | 32 | 34 | 36 | 38 | 40 | 42 | 44 | 46 | 48 | 50
|  | Duty Cycle | 50% | 50% | 50% | 50% | 50% | 50% | 50% | 50% | 50% | 50% | 50% | 50% | 50% | 50% | 50% | 50% | 50% | 50% | 50% | 50% | 50% | 50% | 50% | 50% | 50%
|  | Pointing Eff | 20% | 20% | 20% | 20% | 20% | 20% | 20% | 20% | 20% | 20% | 20% | 20% | 20% | 20% | 20% | 20% | 20% | 20% | 20% | 20% | 20% | 20% | 20% | 20% | 20%
|  | Laser Panel Eff | 50% | 50% | 50% | 50% | 50% | 50% | 50% | 50% | 50% | 50% | 50% | 50% | 50% | 50% | 50% | 50% | 50% | 50% | 50% | 50% | 50% | 50% | 50% | 50% | 50%
|  | Veh EPS Eff | 85% | 85% | 85% | 85% | 85% | 85% | 85% | 85% | 85% | 85% | 85% | 85% | 85% | 85% | 85% | 85% | 85% | 85% | 85% | 85% | 85% | 85% | 85% | 85% | 85%
|  | Laser Panel Output (kW) | 0.085 | 0.17 | 0.255 | 0.34 | 0.425 | 0.51 | 0.595 | 0.68 | 0.765 | 0.85 | 0.935 | 1.02 | 1.105 | 1.19 | 1.275 | 1.36 | 1.445 | 1.53 | 1.615 | 1.7 | 1.785 | 1.87 | 1.955 | 2.04 | 2.125
|  | Orbit Period | 250 | 250 | 250 | 250 | 250 | 250 | 250 | 250 | 250 | 250 | 250 | 250 | 250 | 250 | 250 | 250 | 250 | 250 | 250 | 250 | 250 | 250 | 250 | 250 | 250
|  | Beam time/orbit (min) | 30 | 30 | 30 | 30 | 30 | 30 | 30 | 30 | 30 | 30 | 30 | 30 | 30 | 30 | 30 | 30 | 30 | 30 | 30 | 30 | 30 | 30 | 30 | 30 | 30
|  | Orbits/day | 5.76 | 5.76 | 5.76 | 5.76 | 5.76 | 5.76 | 5.76 | 5.76 | 5.76 | 5.76 | 5.76 | 5.76 | 5.76 | 5.76 | 5.76 | 5.76 | 5.76 | 5.76 | 5.76 | 5.76 | 5.76 | 5.76 | 5.76 | 5.76 | 5.76
|  | Beam time/day (hrs) | 2.88 | 2.88 | 2.88 | 2.88 | 2.88 | 2.88 | 2.88 | 2.88 | 2.88 | 2.88 | 2.88 | 2.88 | 2.88 | 2.88 | 2.88 | 2.88 | 2.88 | 2.88 | 2.88 | 2.88 | 2.88 | 2.88 | 2.88 | 2.88 | 2.88
|  | Total Power Delivered/day (kWh) | 0.2448 | 0.4896 | 0.7344 | 0.9792 | 1.224 | 1.4688 | 1.7136 | 1.9584 | 2.2032 | 2.448 | 2.6928 | 2.9376 | 3.1824 | 3.4272 | 3.672 | 3.9168 | 4.1616 | 4.4064 | 4.6512 | 4.896 | 5.1408 | 5.3856 | 5.6304 | 5.8752 | 6.12
|  | Cont. Surface Power Provided (W) | 10.2 | 20.4 | 30.6 | 40.8 | 51 | 61.2 | 71.4 | 81.6 | 91.8 | 102 | 112.2 | 122.4 | 132.6 | 142.8 | 153 | 163.2 | 173.4 | 183.6 | 193.8 | 204 | 214.2 | 224.4 | 234.6 | 244.8 | 255
|  | Max Intensity at Vehicle (kW/m2) | 1.7109 | 3.4218 | 5.1327 | 6.8435 | 8.5544 | 10.2653 | 11.9762 | 13.6871 | 15.398 | 17.1088 | 18.8197 | 20.5306 | 22.2415 | 23.9524 | 25.6633 | 27.3741 | 29.085 | 30.7959 | 32.5068 | 34.2177 | 35.9286 | 37.6394 | 39.3503 | 41.0612 | 42.7721
|  | Max Allowable Intensity at Vehicle (kW/m2) | 13.73 | 13.73 | 13.73 | 13.73 | 13.73 | 13.73 | 13.73 | 13.73 | 13.73 | 13.73 | 13.73 | 13.73 | 13.73 | 13.73 | 13.73 | 13.73 | 13.73 | 13.73 | 13.73 | 13.73 | 13.73 | 13.73 | 13.73 | 13.73 | 13.73
|  | Required Number of Beams | 1 | 1 | 1 | 1 | 1 | 1 | 1 | 1 | 2 | 2 | 2 | 2 | 2 | 2 | 2 | 2 | 3 | 3 | 3 | 3 | 3 | 3 | 3 | 3 | 4
older analysis -----------------
|  | Surface Power Reqt (W) | 40 | 60 | 80 | 100 | 120 | 140 | 160 | 180 | 200 | 220 | 240 | 260 | 280 | 300 | 320 | 340 | 360 | 380 | 400 | 420 | 440 | 460 | 480 | 520 | 540 | 560 | 580 | 600 | 620 | 640
|  | Energy Reqt (kWh/day) | 0.96 | 1.44 | 1.92 | 2.4 | 2.88 | 3.36 | 3.84 | 4.32 | 4.8 | 5.28 | 5.76 | 6.24 | 6.72 | 7.2 | 7.68 | 8.16 | 8.64 | 9.12 | 9.6 | 10.08 | 10.56 | 11.04 | 11.52 | 12.48 | 12.96 | 13.44 | 13.92 | 14.4 | 14.88 | 15.36
|  | Pointing eff | 40% | 40% | 40% | 40% | 40% | 40% | 40% | 40% | 40% | 40% | 40% | 40% | 40% | 40% | 40% | 40% | 40% | 40% | 40% | 40% | 40% | 40% | 40% | 40% | 40% | 40% | 40% | 40% | 40% | 40%
|  | Laser Panel eff | 50% | 50% | 50% | 50% | 50% | 50% | 50% | 50% | 50% | 50% | 50% | 50% | 50% | 50% | 50% | 50% | 50% | 50% | 50% | 50% | 50% | 50% | 50% | 50% | 50% | 50% | 50% | 50% | 50% | 50%
|  | Vehicle EPS eff | 85% | 85% | 85% | 85% | 85% | 85% | 85% | 85% | 85% | 85% | 85% | 85% | 85% | 85% | 85% | 85% | 85% | 85% | 85% | 85% | 85% | 85% | 85% | 85% | 85% | 85% | 85% | 85% | 85% | 85%
|  | Energy reqt after eff (kWh/day) | 5.6471 | 8.4706 | 11.2941 | 14.1176 | 16.9412 | 19.7647 | 22.5882 | 25.4118 | 28.2353 | 31.0588 | 33.8824 | 36.7059 | 39.5294 | 42.3529 | 45.1765 | 48 | 50.8235 | 53.6471 | 56.4706 | 59.2941 | 62.1176 | 64.9412 | 67.7647 | 73.4118 | 76.2353 | 79.0588 | 81.8824 | 84.7059 | 87.5294 | 90.3529
|  | Orbit Period | 250 | 250 | 250 | 250 | 250 | 250 | 250 | 250 | 250 | 250 | 250 | 250 | 250 | 250 | 250 | 250 | 250 | 250 | 250 | 250 | 250 | 250 | 250 | 250 | 250 | 250 | 250 | 250 | 250 | 250
|  | Beam time/orbit (min) | 30 | 30 | 30 | 30 | 30 | 30 | 30 | 30 | 30 | 30 | 30 | 30 | 30 | 30 | 30 | 30 | 30 | 30 | 30 | 30 | 30 | 30 | 30 | 30 | 30 | 30 | 30 | 30 | 30 | 30
|  | Orbits/day | 5.76 | 5.76 | 5.76 | 5.76 | 5.76 | 5.76 | 5.76 | 5.76 | 5.76 | 5.76 | 5.76 | 5.76 | 5.76 | 5.76 | 5.76 | 5.76 | 5.76 | 5.76 | 5.76 | 5.76 | 5.76 | 5.76 | 5.76 | 5.76 | 5.76 | 5.76 | 5.76 | 5.76 | 5.76 | 5.76
|  | Beam time/day (hrs) | 2.88 | 2.88 | 2.88 | 2.88 | 2.88 | 2.88 | 2.88 | 2.88 | 2.88 | 2.88 | 2.88 | 2.88 | 2.88 | 2.88 | 2.88 | 2.88 | 2.88 | 2.88 | 2.88 | 2.88 | 2.88 | 2.88 | 2.88 | 2.88 | 2.88 | 2.88 | 2.88 | 2.88 | 2.88 | 2.88
|  | Panel Input Power Reqt (kW) | 1.9608 | 2.9412 | 3.9216 | 4.902 | 5.8824 | 6.8627 | 7.8431 | 8.8235 | 9.8039 | 10.7843 | 11.7647 | 12.7451 | 13.7255 | 14.7059 | 15.6863 | 16.6667 | 17.6471 | 18.6275 | 19.6078 | 20.5882 | 21.5686 | 22.549 | 23.5294 | 25.4902 | 26.4706 | 27.451 | 28.4314 | 29.4118 | 30.3922 | 31.3725
|  | Laser Duty Cycle | 50% | 50% | 50% | 50% | 50% | 50% | 50% | 50% | 50% | 50% | 50% | 50% | 50% | 50% | 50% | 50% | 50% | 50% | 50% | 50% | 50% | 50% | 50% | 50% | 50% | 50% | 50% | 50% | 50% | 50%
|  | Total Laser Power Production (kW) | 3.9216 | 5.8824 | 7.8431 | 9.8039 | 11.7647 | 13.7255 | 15.6863 | 17.6471 | 19.6078 | 21.5686 | 23.5294 | 25.4902 | 27.451 | 29.4118 | 31.3725 | 33.3333 | 35.2941 | 37.2549 | 39.2157 | 41.1765 | 43.1373 | 45.098 | 47.0588 | 50.9804 | 52.9412 | 54.902 | 56.8627 | 58.8235 | 60.7843 | 62.7451

## Spacecraft Sizing
Orbit Period |  |  |  | 250 | min
Contact Time |  |  |  | 30 | min
Laser Power Output |  |  |  | 16 | kW
Numer of Lasers | 1 | 2 | 3 | 4 | 5 | 6 | 7 | 8 | 9 | 10 | 11 | 12
Beam Power Production (kW) | 16 | 32 | 48 | 64 | 80 | 96 | 112 | 128 | 144 | 160 | 176 | 192
Laser Eff | 15% | 15% | 15% | 15% | 15% | 15% | 15% | 15% | 15% | 15% | 15% | 15% | ESA laser study
Duty Cycle | 50% | 50% | 50% | 50% | 50% | 50% | 50% | 50% | 50% | 50% | 50% | 50%
Laser Power Draw (kW) | 53.3333 | 106.6667 | 160 | 213.3333 | 266.6667 | 320 | 373.3333 | 426.6667 | 480 | 533.3333 | 586.6667 | 640
Beam time per orbit (min) | 30 | 30 | 30 | 30 | 30 | 30 | 30 | 30 | 30 | 30 | 30 | 30
Beam Energy needs per orbit (kWh) | 26.6667 | 53.3333 | 80 | 106.6667 | 133.3333 | 160 | 186.6667 | 213.3333 | 240 | 266.6667 | 293.3333 | 320
Satellite EPS Eff | 85% | 85% | 85% | 85% | 85% | 85% | 85% | 85% | 85% | 85% | 85% | 85%
Battery Input needs per orbit (kWh) | 31.3725 | 62.7451 | 94.1176 | 125.4902 | 156.8627 | 188.2353 | 219.6078 | 250.9804 | 282.3529 | 313.7255 | 345.098 | 376.4706
Li-ion Energy Density (W/kg) | 260 | 260 | 260 | 260 | 260 | 260 | 260 | 260 | 260 | 260 | 260 | 260
battery size (kg) | 120.6637 | 241.3273 | 361.991 | 482.6546 | 603.3183 | 723.9819 | 844.6456 | 965.3092 | 1085.9729 | 1206.6365 | 1327.3002 | 1447.9638
orbit period | 250 | 250 | 250 | 250 | 250 | 250 | 250 | 250 | 250 | 250 | 250 | 250
Non-eclipse time | 75% | 75% | 75% | 75% | 75% | 75% | 75% | 75% | 75% | 75% | 75% | 75%
Charging Duration per orbit (min) | 187.5 | 187.5 | 187.5 | 187.5 | 187.5 | 187.5 | 187.5 | 187.5 | 187.5 | 187.5 | 187.5 | 187.5
solar flux (W/m2) | 1373 | 1373 | 1373 | 1373 | 1373 | 1373 | 1373 | 1373 | 1373 | 1373 | 1373 | 1373
solar panel eff | 40% | 40% | 40% | 40% | 40% | 40% | 40% | 40% | 40% | 40% | 40% | 40%
solar array area (m2) | 18.2797 | 36.5594 | 54.8391 | 73.1188 | 91.3985 | 109.6782 | 127.958 | 146.2377 | 164.5174 | 182.7971 | 201.0768 | 219.3565

## Fleet cost analysis
recurring laser payload cost | MEuro | 50 | 50 | 50 | 50 | 50 | 50 | 50 | 50 | 50 | 50 | 50 | 50 | 50 | 50 | 50 | 50
mass of laser payload | kg | 200 | 200 | 200 | 200 | 200 | 200 | 200 | 200 | 200 | 200 | 200 | 200 | 200 | 200 | 200 | 200
recurring spacecraft cost (no payload) | MEuro | 150 | 150 | 150 | 150 | 150 | 150 | 150 | 150 | 150 | 150 | 150 | 150 | 150 | 150 | 150 | 150
mass of spacecraft | kg | 400 | 400 | 400 | 400 | 400 | 400 | 400 | 400 | 400 | 400 | 400 | 400 | 400 | 400 | 400 | 400
number of spacecraft |  | 1 | 2 | 3 | 4 | 5 | 6 | 7 | 8 | 1 | 2 | 3 | 4 | 5 | 6 | 7 | 8
number of payloads/spacecraft |  | 1 | 1 | 1 | 1 | 1 | 1 | 1 | 1 | 2 | 2 | 2 | 2 | 2 | 2 | 2 | 2
mass of spacecraft with payload | kg | 600 | 600 | 600 | 600 | 600 | 600 | 600 | 600 | 800 | 800 | 800 | 800 | 800 | 800 | 800 | 800
mass of fleet | kg | 600 | 1200 | 1800 | 2400 | 3000 | 3600 | 4200 | 4800 | 800 | 1600 | 2400 | 3200 | 4000 | 4800 | 5600 | 6400
cost per spacecraft with payload | MEuro | 200 | 200 | 200 | 200 | 200 | 200 | 200 | 200 | 250 | 250 | 250 | 250 | 250 | 250 | 250 | 250
cost of fleet | MEuro | 200 | 400 | 600 | 800 | 1000 | 1200 | 1400 | 1600 | 250 | 500 | 750 | 1000 | 1250 | 1500 | 1750 | 2000
launch to lunar orbit cost per kg | Euro | 100000 | 100000 | 100000 | 100000 | 100000 | 100000 | 100000 | 100000 | 100000 | 100000 | 100000 | 100000 | 100000 | 100000 | 100000 | 100000
launch cost for fleet | MEuro | 6 | 12 | 18 | 24 | 30 | 36 | 42 | 48 | 8 | 16 | 24 | 32 | 40 | 48 | 56 | 64
total system cost to orbit | MEuro | 206 | 412 | 618 | 824 | 1030 | 1236 | 1442 | 1648 | 258 | 516 | 774 | 1032 | 1290 | 1548 | 1806 | 2064
number of lasers |  | 1 | 2 | 3 | 4 | 5 | 6 | 7 | 8 | 2 | 4 | 6 | 8 | 10 | 12 | 14 | 16
kW of laser power |  | 16 | 32 | 48 | 64 | 80 | 96 | 112 | 128 | 32 | 64 | 96 | 128 | 160 | 192 | 224 | 256
beam time/orbit (min) |  | 30 | 30 | 30 | 30 | 30 | 30 | 30 | 30 | 30 | 30 | 30 | 30 | 30 | 30 | 30 | 30
orbits/day |  | 5.76 | 5.76 | 5.76 | 5.76 | 5.76 | 5.76 | 5.76 | 5.76 | 5.76 | 5.76 | 5.76 | 5.76 | 5.76 | 5.76 | 5.76 | 5.76
beam time/day (hrs) |  | 2.88 | 2.88 | 2.88 | 2.88 | 2.88 | 2.88 | 2.88 | 2.88 | 2.88 | 2.88 | 2.88 | 2.88 | 2.88 | 2.88 | 2.88 | 2.88
Laser Output to Laser Panel Output Eff | bar: 1 to 8
kWh/day delivery capacity |  | 2.304 | 4.608 | 6.912 | 9.216 | 11.52 | 13.824 | 16.128 | 18.432 | 4.608 | 9.216 | 13.824 | 18.432 | 23.04 | 27.648 | 32.256 | 36.864
kWh/year delivery capacity |  | 840.96 | 1681.92 | 2522.88 | 3363.84 | 4204.8 | 5045.76 | 5886.72 | 6727.68 | 1681.92 | 3363.84 | 5045.76 | 6727.68 | 8409.6 | 10091.52 | 11773.44 | 13455.36
1 year break even price / kW | Euro | 244958.1431 | 244958.1431 | 244958.1431 | 244958.1431 | 244958.1431 | 244958.1431 | 244958.1431 | 244958.1431 | 153396.1187 | 153396.1187 | 153396.1187 | 153396.1187 | 153396.1187 | 153396.1187 | 153396.1187 | 153396.1187
2 year break even price / kW | Euro | 122479.0715 | 122479.0715 | 122479.0715 | 122479.0715 | 122479.0715 | 122479.0715 | 122479.0715 | 122479.0715 | 76698.0594 | 76698.0594 | 76698.0594 | 76698.0594 | 76698.0594 | 76698.0594 | 76698.0594 | 76698.0594
5 year break even price / kW | Euro | 48991.6286 | 48991.6286 | 48991.6286 | 48991.6286 | 48991.6286 | 48991.6286 | 48991.6286 | 48991.6286 | 30679.2237 | 30679.2237 | 30679.2237 | 30679.2237 | 30679.2237 | 30679.2237 | 30679.2237 | 30679.2237
10 year break even price / kW | Euro | 24495.8143 | 24495.8143 | 24495.8143 | 24495.8143 | 24495.8143 | 24495.8143 | 24495.8143 | 24495.8143 | 15339.6119 | 15339.6119 | 15339.6119 | 15339.6119 | 15339.6119 | 15339.6119 | 15339.6119 | 15339.6119

## Laser Summary
| High Orbit | [5 empty] | Low Orbit | [5 empty] | High Orbit | [5 empty] | Low Orbit
| small |  | med |  | large |  | small |  | med |  | large |  | small |  | med |  | large |  | small |  | med |  | large
moon radius | 1737 | km | 1737 | km | 1737 | km | 1737 | km | 1737 | km | 1737 | km | 1737 | km | 1737 | km | 1737 | km | 1737 | km | 1737 | km | 1737 | km
orbit altitude | 1300 | km | 1300 | km | 1300 | km | 402 | km | 402 | km | 402 | km | 1300 | km | 1300 | km | 1300 | km | 402 | km | 402 | km | 402 | km
min elevation for beam | 45 | deg | 45 | deg | 45 | deg | 45 | deg | 45 | deg | 45 | deg | 45 | deg | 45 | deg | 45 | deg | 45 | deg | 45 | deg | 45 | deg
min elevation | 0.7854 | rad | 0.7854 | rad | 0.7854 | rad | 0.7854 | rad | 0.7854 | rad | 0.7854 | rad | 0.7854 | rad | 0.7854 | rad | 0.7854 | rad | 0.7854 | rad | 0.7854 | rad | 0.7854 | rad
rho | 34.886 | deg | 34.886 | deg | 34.886 | deg | 54.2979 | deg | 54.2979 | deg | 54.2979 | deg | 34.886 | deg | 34.886 | deg | 34.886 | deg | 54.2979 | deg | 54.2979 | deg | 54.2979 | deg
rho | 0.60888 | rad | 0.60888 | rad | 0.60888 | rad | 0.94768 | rad | 0.94768 | rad | 0.94768 | rad | 0.60888 | rad | 0.60888 | rad | 0.60888 | rad | 0.94768 | rad | 0.94768 | rad | 0.94768 | rad
nadir | 23.8552 | deg | 23.8552 | deg | 23.8552 | deg | 35.0446 | deg | 35.0446 | deg | 35.0446 | deg | 23.8552 | deg | 23.8552 | deg | 23.8552 | deg | 35.0446 | deg | 35.0446 | deg | 35.0446 | deg
nadir | 0.41635 | rad | 0.41635 | rad | 0.41635 | rad | 0.61164 | rad | 0.61164 | rad | 0.61164 | rad | 0.41635 | rad | 0.41635 | rad | 0.41635 | rad | 0.61164 | rad | 0.61164 | rad | 0.61164 | rad
lambda | 21.1448 | deg | 21.1448 | deg | 21.1448 | deg | 9.9554 | deg | 9.9554 | deg | 9.9554 | deg | 21.1448 | deg | 21.1448 | deg | 21.1448 | deg | 9.9554 | deg | 9.9554 | deg | 9.9554 | deg
lambda | 0.36905 | rad | 0.36905 | rad | 0.36905 | rad | 0.17375 | rad | 0.17375 | rad | 0.17375 | rad | 0.36905 | rad | 0.36905 | rad | 0.36905 | rad | 0.17375 | rad | 0.17375 | rad | 0.17375 | rad
Orbit Period | 250.43 | min | 250.43 | min | 250.43 | min | 148 | min | 148 | min | 148 | min | 250.43 | min | 250.43 | min | 250.43 | min | 148 | min | 148 | min | 148 | min
Beam time/orbit | 29.4 | min | 29.4 | min | 29.4 | min | 8 | min | 8 | min | 8 | min | 29.4 | min | 29.4 | min | 29.4 | min | 8 | min | 8 | min | 8 | min
Orbits/day | 5.7501 |  | 5.7501 |  | 5.7501 |  | 9.7297 |  | 9.7297 |  | 9.7297 |  | 5.7501 |  | 5.7501 |  | 5.7501 |  | 9.7297 |  | 9.7297 |  | 9.7297
Beam time/day | 2.8176 | hrs | 2.8176 | hrs | 2.8176 | hrs | 1.2973 | hrs | 1.2973 | hrs | 1.2973 | hrs | 2.8176 | hrs | 2.8176 | hrs | 2.8176 | hrs | 1.2973 | hrs | 1.2973 | hrs | 1.2973 | hrs
range at min elevation | 1549.3056 | km | 1549.3056 | km | 1549.3056 | km | 522.9655 | km | 522.9655 | km | 522.9655 | km | 1549.3056 | km | 1549.3056 | km | 1549.3056 | km | 522.9655 | km | 522.9655 | km | 522.9655 | km
pointing error tolerance | 326 | nrad | 200 | nrad | 102 | nrad | 766 | nrad | 200 | nrad | 106 | nrad | 325.9525 | nrad | 200.0896 | nrad | 102.4653 | nrad | 765.8249 | nrad | 200.7781 | nrad | -218.9437 | nrad
pointing error at min elevation | 50.5074 | cm | 30.9861 | cm | 15.8029 | cm | 40.0592 | cm | 10.4593 | cm | 5.5434 | cm | 50.5 | cm | 31 | cm | 15.875 | cm | 40.05 | cm | 10.5 | cm | -11.45 | cm
receiver diameter | 21 | cm | 60 | cm | 90.25 | cm | 31 | cm | 90 | cm | 134 | cm | 21 | cm | 60 | cm | 90.25 | cm | 31 | cm | 90 | cm | 134 | cm
receiver area | 0.034636 | m2 | 0.28274 | m2 | 0.63971 | m2 | 0.075477 | m2 | 0.63617 | m2 | 1.4103 | m2 | 0.034636 | m2 | 0.28274 | m2 | 0.63971 | m2 | 0.075477 | m2 | 0.63617 | m2 | 1.4103 | m2
effective area at min elevation | 0.024491 | m2 | 0.19993 | m2 | 0.45234 | m2 | 0.05337 | m2 | 0.44984 | m2 | 0.99721 | m2 | 0.024491 | m2 | 0.19993 | m2 | 0.45234 | m2 | 0.05337 | m2 | 0.44984 | m2 | 0.99721 | m2
initial beam diameter (columnated) | 122.0147 | cm | 121.9722 | cm | 121.8558 | cm | 111.1183 | cm | 110.9186 | cm | 145.0869 | cm | 122 | cm | 122 | cm | 122 | cm | 111.1 | cm | 111 | cm | 111.1 | cm
beam diameter at rcvr | 122.0147 | cm | 121.9722 | cm | 121.8558 | cm | 111.1183 | cm | 110.9186 | cm | 145.0869 | cm | 122 | cm | 122 | cm | 122 | cm | 111.1 | cm | 111 | cm | 111.1 | cm
beam area at rcvr | 1.1693 | m2 | 1.1685 | m2 | 1.1662 | m2 | 0.96975 | m2 | 0.96627 | m2 | 1.6533 | m2 | 1.169 | m2 | 1.169 | m2 | 1.169 | m2 | 0.96943 | m2 | 0.96769 | m2 | 0.96943 | m2
laser panel base eff | 50% |  | 50% |  | 50% |  | 50% |  | 50% |  | 50% |  | 50% |  | 50% |  | 50% |  | 50% |  | 50% |  | 50%
beam diameter adjustment (min elevation) | 2.095% |  | 17.11% |  | 38.79% |  | 5.503% |  | 46.55% |  | 60.32% |  | 2.095% |  | 17.1% |  | 38.7% |  | 5.505% |  | 46.49% |  | 102.9%
beam diameter adjustment (90 deg) | 2.962% |  | 24.2% |  | 54.85% |  | 7.783% |  | 65.84% |  | 85.3% |  | 2.963% |  | 24.19% |  | 54.72% |  | 7.786% |  | 65.74% |  | 145.5%
weighted avergage laser panel efficiency | 1.192% |  | 9.737% |  | 22.07% |  | #REF! |  | #REF! |  | #REF! |  | 1.192% |  | 9.732% |  | 22.02% |  | #REF! |  | #REF! |  | #REF!
max allowable intensity at receiver | 13.73 | kW/m2 | 13.73 | kW/m2 | 13.73 | kW/m2 | 13.73 | kW/m2 | 13.73 | kW/m2 | 13.73 | kW/m2 | 13.73 | kW/m2 | 13.73 | kW/m2 | 13.73 | kW/m2 | 13.73 | kW/m2 | 13.73 | kW/m2 | 13.73 | kW/m2
max laser output power at satellite | 16.0541 | kW | 16.0429 | kW | 16.0123 | kW | 13.3147 | kW | 13.2669 | kW | 22.6995 | kW | 16.0502 | kW | 16.0502 | kW | 16.0502 | kW | 13.3103 | kW | 13.2864 | kW | 13.3103 | kW
selected laser output power at satellite | 16 | kW | 16 | kW | 16 | kW | [6 empty] | 16 | kW | 16 | kW | 16 | kW
satellite laser duty cycle | 50% |  | 50% |  | 50% |  | 50% |  | 50% |  | 50% |  | 50% |  | 50% |  | 50% |  | 50% |  | 50% |  | 50%
Total Power Delivered/day/laser (billable kWh) | 0.26866 | kWh | 2.1947 | kWh | 4.9749 | kWh | #REF! | kWh | #REF! | kWh | #REF! | kWh | 0.26872 | kWh | 2.1937 | kWh | 4.9632 | kWh | #REF! | kWh | #REF! | kWh | #REF! | kWh
vehicle EPS efficiency | 85% |  | 85% |  | 85% |  | 85% |  | 85% |  | 85% |  | 85% |  | 85% |  | 85% |  | 85% |  | 85% |  | 85%
Total Power Delivered/day/laser (usable kWh) | 0.22913 | kWh | 1.8705 | kWh | 4.2319 | kWh | #REF! | kWh | #REF! | kWh | #REF! | kWh | 0.22913 | kWh | 1.8705 | kWh | 4.2319 | kWh | #REF! | kWh | #REF! | kWh | #REF! | kWh
Cont. Surface Power Provided / Laser | 9.5471 | W | 77.9358 | W | 176.3312 | W | #REF! | W | #REF! | W | #REF! | W | 9.5471 | W | 77.9358 | W | 176.3312 | W | #REF! | W | #REF! | W | #REF! | W
Lasers per Satellite | 1 |  | 1 |  | 1 |  | 1 |  | 1 |  | 1 |  | 1 |  | 1 |  | 1 |  | 1 |  | 1 |  | 1
Laser Eff | 15% |  | 15% |  | 15% |  | 15% |  | 15% |  | 15% |  | 15% |  | 15% |  | 15% |  | 15% |  | 15% |  | 15%
Laser Power Draw (kW) | 53.3333 | kW | 53.3333 | kW | 53.3743 | kW | 44.3824 | kW | 44.223 | kW | 75.6651 | kW | 53.3333 | kW | 53.3333 | kW | 53.3333 | kW | 44.3677 | kW | 44.2879 | kW | 44.3677 | kW
Beam Energy needs per orbit (kWh) | 26.1333 | kWh | 26.1333 | kWh | 26.1534 | kWh | 5.9176 | kWh | 5.8964 | kWh | 10.0887 | kWh | 26.1333 | kWh | 26.1333 | kWh | 26.1333 | kWh | 5.9157 | kWh | 5.9051 | kWh | 5.9157 | kWh
Satellite EPS Eff | 85% |  | 85% |  | 85% |  | 85% |  | 85% |  | 85% |  | 85% |  | 85% |  | 85% |  | 85% |  | 85% |  | 85%
Battery Input needs per orbit (kWh) | 30.7451 | kWh | 30.7451 | kWh | 30.7687 | kWh | 6.9619 | kWh | 6.9369 | kWh | 11.869 | kWh | 30.7451 | kWh | 30.7451 | kWh | 30.7451 | kWh | 6.9596 | kWh | 6.9471 | kWh | 6.9596 | kWh
Li-ion Energy Density (W/kg) | 260 | W/kg | 260 | W/kg | 260 | W/kg | 260 | W/kg | 260 | W/kg | 260 | W/kg | 260 | W/kg | 260 | W/kg | 260 | W/kg | 260 | W/kg | 260 | W/kg | 260 | W/kg
battery size (kg) | 118.2504 | kg | 118.2504 | kg | 118.3411 | kg | 26.7767 | kg | 26.6805 | kg | 45.6501 | kg | 118.2504 | kg | 118.2504 | kg | 118.2504 | kg | 26.7679 | kg | 26.7197 | kg | 26.7679 | kg
Non-eclipse time | 75% |  | 75% |  | 75% |  | 75% |  | 75% |  | 75% |  | 75% |  | 75% |  | 75% |  | 75% |  | 75% |  | 75%
Charging Duration per orbit (min) | 187.8225 | min | 187.8225 | min | 187.8225 | min | 111 | min | 111 | min | 111 | min | 187.8225 | min | 187.8225 | min | 187.8225 | min | 111 | min | 111 | min | 111 | min
solar flux (W/m2) | 1373 | W/m2 | 1373 | W/m2 | 1373 | W/m2 | 1373 | W/m2 | 1373 | W/m2 | 1373 | W/m2 | 1373 | W/m2 | 1373 | W/m2 | 1373 | W/m2 | 1373 | W/m2 | 1373 | W/m2 | 1373 | W/m2
solar panel eff | 40% |  | 40% |  | 40% |  | 40% |  | 40% |  | 40% |  | 40% |  | 40% |  | 40% |  | 40% |  | 40% |  | 40%
solar array area (m2) | 17.8834 | m2 | 17.8834 | m2 | 17.8971 | m2 | 6.8522 | m2 | 6.8276 | m2 | 11.6819 | m2 | 17.8834 | m2 | 17.8834 | m2 | 17.8834 | m2 | 6.8499 | m2 | 6.8376 | m2 | 6.8499 | m2
Satellites in Fleet | 1 |  | 1 |  | 1 |  | 1 |  | 1 |  | 1 |  | 1 |  | 1 |  | 1 |  | 1 |  | 1 |  | 1
Cont. Surface Power Provided (billable kWh) | 11.1941 | W | 91.4442 | W | 207.2894 | W | #REF! | W | #REF! | W | #REF! | W | 11.1968 | W | 91.4025 | W | 206.7998 | W | #REF! | W | #REF! | W | #REF! | W
kWh/day delivery capacity (billable kWh) | 0.26866 | kWh | 2.1947 | kWh | 4.9749 | kWh | #REF! | kWh | #REF! | kWh | #REF! | kWh | 0.26872 | kWh | 2.1937 | kWh | 4.9632 | kWh | #REF! | kWh | #REF! | kWh | #REF! | kWh
kWh/year delivery capacity (billable kWh) | 98.0604 | kWh | 801.0509 | kWh | 1815.8554 | kWh | #REF! | kWh | #REF! | kWh | #REF! | kWh | 98.0841 | kWh | 800.6862 | kWh | 1811.5664 | kWh | #REF! | kWh | #REF! | kWh | #REF! | kWh
recurring laser payload cost | 50 | MEuro | 50 | MEuro | 50 | MEuro | 50 | MEuro | 50 | MEuro | 50 | MEuro | 50 | MEuro | 50 | MEuro | 50 | MEuro | 50 | MEuro | 50 | MEuro | 50 | MEuro
mass of laser payload | 200 | kg | 200 | kg | 200 | kg | 200 | kg | 200 | kg | 200 | kg | 200 | kg | 200 | kg | 200 | kg | 200 | kg | 200 | kg | 200 | kg
recurring spacecraft cost (no payload) | 150 | MEuro | 150 | MEuro | 150 | MEuro | 150 | MEuro | 150 | MEuro | 150 | MEuro | 150 | MEuro | 150 | MEuro | 150 | MEuro | 150 | MEuro | 150 | MEuro | 150 | MEuro
mass of spacecraft (no payload) | 400 | kg | 400 | kg | 400 | kg | 400 | kg | 400 | kg | 400 | kg | 400 | kg | 400 | kg | 400 | kg | 400 | kg | 400 | kg | 400 | kg
mass of spacecraft with payload | 600 | kg | 600 | kg | 600 | kg | 600 | kg | 600 | kg | 600 | kg | 600 | kg | 600 | kg | 600 | kg | 600 | kg | 600 | kg | 600 | kg
mass of fleet | 600 | kg | 600 | kg | 600 | kg | 600 | kg | 600 | kg | 600 | kg | 600 | kg | 600 | kg | 600 | kg | 600 | kg | 600 | kg | 600 | kg
cost per spacecraft with payload | 200 | MEuro | 200 | MEuro | 200 | MEuro | 200 | MEuro | 200 | MEuro | 200 | MEuro | 200 | MEuro | 200 | MEuro | 200 | MEuro | 200 | MEuro | 200 | MEuro | 200 | MEuro
cost of fleet | 200 | MEuro | 200 | MEuro | 200 | MEuro | 200 | MEuro | 200 | MEuro | 200 | MEuro | 200 | MEuro | 200 | MEuro | 200 | MEuro | 200 | MEuro | 200 | MEuro | 200 | MEuro
launch to lunar orbit cost per kg | 100000 | Euro/kg | 100000 | Euro/kg | 100000 | Euro/kg | 100000 | Euro/kg | 100000 | Euro/kg | 100000 | Euro/kg | 100000 | Euro/kg | 100000 | Euro/kg | 100000 | Euro/kg | 100000 | Euro/kg | 100000 | Euro/kg | 100000 | Euro/kg
launch cost for fleet | 6 | MEuro | 6 | MEuro | 6 | MEuro | 6 | MEuro | 6 | MEuro | 6 | MEuro | 6 | MEuro | 6 | MEuro | 6 | MEuro | 6 | MEuro | 6 | MEuro | 6 | MEuro
total fleet cost to orbit | 206 | MEuro | 206 | MEuro | 206 | MEuro | 206 | MEuro | 206 | MEuro | 206 | MEuro | 206 | MEuro | 206 | MEuro | 206 | MEuro | 206 | MEuro | 206 | MEuro | 206 | MEuro
Cost per kWh year 1 | 2100746.3737 | Euro/kWh | 257162.1825 | Euro/kWh | 113445.1543 | Euro/kWh | #REF! | Euro/kWh | #REF! | Euro/kWh | #REF! | Euro/kWh | 2100239.3311 | Euro/kWh | 257279.3181 | Euro/kWh | 113713.7431 | Euro/kWh | #REF! | Euro/kWh | #REF! | Euro/kWh | #REF! | Euro/kWh
Cost per kWh year 2 | 1050373.1868 | Euro/kWh | 128581.0913 | Euro/kWh | 56722.5772 | Euro/kWh | #REF! | Euro/kWh | #REF! | Euro/kWh | #REF! | Euro/kWh | 1050119.6655 | Euro/kWh | 128639.659 | Euro/kWh | 56856.8716 | Euro/kWh | #REF! | Euro/kWh | #REF! | Euro/kWh | #REF! | Euro/kWh
Cost per kWh year 3 | 700248.7912 | Euro/kWh | 85720.7275 | Euro/kWh | 37815.0514 | Euro/kWh | #REF! | Euro/kWh | #REF! | Euro/kWh | #REF! | Euro/kWh | 700079.777 | Euro/kWh | 85759.7727 | Euro/kWh | 37904.581 | Euro/kWh | #REF! | Euro/kWh | #REF! | Euro/kWh | #REF! | Euro/kWh
Cost per kWh year 4 | 525186.5934 | Euro/kWh | 64290.5456 | Euro/kWh | 28361.2886 | Euro/kWh | #REF! | Euro/kWh | #REF! | Euro/kWh | #REF! | Euro/kWh | 525059.8328 | Euro/kWh | 64319.8295 | Euro/kWh | 28428.4358 | Euro/kWh | #REF! | Euro/kWh | #REF! | Euro/kWh | #REF! | Euro/kWh
Cost per kWh year 5 | 420149.2747 | Euro/kWh | 51432.4365 | Euro/kWh | 22689.0309 | Euro/kWh | #REF! | Euro/kWh | #REF! | Euro/kWh | #REF! | Euro/kWh | 420047.8662 | Euro/kWh | 51455.8636 | Euro/kWh | 22742.7486 | Euro/kWh | #REF! | Euro/kWh | #REF! | Euro/kWh | #REF! | Euro/kWh
Cost per kWh year 10 | 210074.6374 | Euro/kWh | 25716.2183 | Euro/kWh | 11344.5154 | Euro/kWh | #REF! | Euro/kWh | #REF! | Euro/kWh | #REF! | Euro/kWh | 210023.9331 | Euro/kWh | 25727.9318 | Euro/kWh | 11371.3743 | Euro/kWh | #REF! | Euro/kWh | #REF! | Euro/kWh | #REF! | Euro/kWh

## SE analysis
solar array size | m2 | 72 | 6.2069 | 6.21 | 12.42 | 24.84 | 37.5 | 50
solar flux | W/m2 | 1373 | 1373 | 1373 | 1373 | 1373 | 1373 | 1373
panel eff |  | 30% | 30% | 30% | 30% | 30% | 30% | 30%
panel output | kW | 29.6568 | 2.5566 | 2.5579 | 5.1158 | 10.2316 | 15.4462 | 20.595
orbit period | min | 148 | 148 | 148 | 148 | 148 | 148 | 148
contact time | min | 21 | 21 | 21 | 21 | 21 | 21 | 21
non contact time | min | 127 | 127 | 127 | 127 | 127 | 127 | 127
out of eclipse percent |  | 74% | 74% | 74% | 74% | 74% | 74% | 74%
charging duration | min | 109.52 | 109.52 | 109.52 | 109.52 | 109.52 | 109.52 | 109.52
storage energy / orbit | kW hr | 54.1335 | 4.6667 | 4.669 | 9.338 | 18.6761 | 28.1946 | 37.5927
battery mass (250W/kg) | kg | 216.5342 | 18.6667 | 18.6761 | 37.3521 | 74.7043 | 112.7782 | 150.371
orbits per day | orbits | 9.7297 | 9.7297 | 9.7297 | 9.7297 | 9.7297 | 9.7297 | 9.7297
eps eff |  | 30% | 30% | 30% | 30% | 30% | 30% | 30%
spacecraft power need (decouple from solar array size) |  | 15% | 15% | 15% | 15% | 15% | 15% | 15%
spacecraft power need | KW hr | 2.436 | 0.21 | 0.21011 | 0.42021 | 0.84042 | 1.2688 | 1.6917
stored energy for laser / orbit | kW hr | 16.2401 | 1.4 | 1.4007 | 2.8014 | 5.6028 | 8.4584 | 11.2778
laser eff |  | 25% | 25% | 25% | 25% | 25% | 25% | 25%
instant laser output | kW | 11.6 | 1 | 1.0005 | 2.001 | 4.002 | 6.0417 | 8.0556
number of 1kW lasers |  | 11 | 1 | 1 | 2 | 4 | 6 | 8
num of customers |  | 8 | 8 | 8 | 8 | 8 | 8 | 8
num of satellites |  | 1 | 1 | 1 | 1 | 1 | 1 | 1
energy/orbit | kW hr | 4.06 | 0.35 | 0.35018 | 0.70035 | 1.4007 | 2.1146 | 2.8195
energy/customer/orbit | kW hr | 0.5075 | 0.04375 | 0.043772 | 0.087544 | 0.17509 | 0.26432 | 0.35243
energy/day | kW hr | 39.5029 | 3.4054 | 3.4071 | 6.8142 | 13.6285 | 20.5744 | 27.4325
energy/customer/day | kW hr | 4.9379 | 0.42568 | 0.42589 | 0.85178 | 1.7036 | 2.5718 | 3.4291
average pointing eff |  | 85% | 85% | 85% | 85% | 85% | 85% | 85%
receiver solar eff |  | 40% | 40% | 40% | 40% | 40% | 40% | 40%
energy/orbit | kW hr | 1.3804 | 0.119 | 0.11906 | 0.23812 | 0.47624 | 0.71896 | 0.95861
energy/customer/orbit | kW hr | 0.17255 | 0.014875 | 0.014882 | 0.029765 | 0.05953 | 0.08987 | 0.11983
energy/day | kW hr | 13.431 | 1.1578 | 1.1584 | 2.3168 | 4.6337 | 6.9953 | 9.3271
energy/customer/day | kW hr | 1.6789 | 0.14473 | 0.1448 | 0.28961 | 0.57921 | 0.87441 | 1.1659

## math
veh |  | deg | rad |  | X | Y | Z | radius | Az (rad) | Az (deg) | El (rad) | El (deg)
long | 90 | 90 | 1.5708 | veh | 1.0873e-13 | 1775 | 0 | 1775 | 1.5708 | 90 | 0 | 0
lat | 0 | 0 | 0 | sat | -1373 | 1.6821e-13 | 0 | 1373 | -1.2251e-16 | -7.0196e-15 | 0 | 0
Radius | 1775 |  |  | sat-veh | -1373 | -1775 | 0 | 2244.0486 | 0.91241 | 52.2773 | 0 | 0
sat |  | deg | rad |  | E | U | S | radius | Az (rad) | Az (deg) | El (rad) | El (deg)
long | 180 | 180 | 3.1416 | sat-veh | 1.0873e-13 | -1373 | 1.9284e-13 | 1373 | -1.5708 | -90 | 7.9193e-17 | 4.5374e-15
lat | 0 | 0 | 0
Radius | 1373 | [5 empty] | linear | 3148
[7 empty] | perp | 2244.0486
R1 |  |  |  | R2 |  |  |  | R2R1
6.1257e-17 | 1 | 0 |  | 6.1257e-17 | 0 | -1 |  | 3.7525e-33 | 1 | -6.1257e-17
-1 | 6.1257e-17 | 0 |  | 0 | 1 | 0 |  | -6.1257e-17 | 6.1257e-17 | -6.1257e-17
0 | 0 | 1 |  | 1 | 0 | 6.1257e-17 |  | 1 | 0 | 0
theta=long |  |  |  | phi=90-L
cos(theta) | sin(theta) | 0 |  | cos(phi) | 0 | -sin(phi)
-sin(theta) | cos(theta) | 0 |  | 0 | 1 | 0
0 | 0 | 1 |  | sin(phi) | 0 | cos(phi)
|  | anomaly | lat
|  | 0 | 90 | -180 | 0 | 0 |  | 90
|  | 45 | 45 | -135 | 45 | 45 |  | 45
|  | 90 | 0 | -90 | 0 | 90 |  | 0
|  | 120 | -30 | -60 | 30 | 120 |  | -30
|  | 180 | -90 | 0 | 0 | 180 |  | -90
|  | 220 | -50 | 40 | 40 | -40 |  | -50
|  | 270 | 0 | 90 | 0 | -90 |  | 0
|  | 330 | 60 | 150 | 60 | -150 |  | 60
| vehLong |  |  | sunAngle | high | low | low |  | low | high | inNight
-180 | 180 | 180 |  | 0 | 90 | 270 | 270 | 450 | 1 | 0 | FALSE
-150 | 210 | 210 |  | 30 | 120 | 300 | 300 | 480 | 1 | 0 | FALSE
-120 | 240 | 240 |  | 60 | 150 | 330 | 330 | 510 | 1 | 0 | FALSE
-90 | 270 | 270 |  | 90 | 180 | 0 | 360 | 540 | 0 | 0 | FALSE
-60 | 300 | 300 |  | 120 | 210 | 30 | 390 | 570 | 0 | 0 | FALSE
-30 | 330 | 330 |  | 150 | 240 | 60 | 420 | 600 | 0 | 0 | FALSE
0 | 0 | 360 |  | 180 | 270 | 90 | 450 | 630 | 0 | 1 | FALSE
30 | 30 | 390 |  | 210 | 300 | 120 | 480 | 660 | 0 | 1 | FALSE
60 | 60 | 420 |  | 240 | 330 | 150 | 510 | 690 | 0 | 1 | FALSE
90 | 90 | 450 |  | 270 | 0 | 180 | 540 | 720 | 0 | 0 | FALSE
120 | 120 | 480 |  | 300 | 30 | 210 | 570 | 750 | 1 | 0 | FALSE
150 | 150 | 510 |  | 330 | 60 | 240 | 600 | 780 | 1 | 0 | FALSE
180 | 180 | 540 |  | 360 | 90 | 270 | 630 | 810 | 1 | 0 | FALSE