## SE analysis
[5 empty] | baseline | baseline |  |  |  | anomaly | lat
solar array size | m2 | 72 | 6.2069 | 6.21 | 12.42 | 24.84 | drives power available for lasers |  |  | 0 | 90 | -180 | 0 | 0 |  | 90
solar flux | W/m2 | 1373 | 1373 | 1373 | 1373 | 1373 |  |  |  | 45 | 45 | -135 | 45 | 45 |  | 45
panel eff |  | 30% | 30% | 30% | 30% | 30% |  |  |  | 90 | 0 | -90 | 0 | 90 |  | 0
panel output | kW | 29.6568 | 2.5566 | 2.5579 | 5.1158 | 10.2316 |  |  |  | 120 | -30 | -60 | 30 | 120 |  | -30
[10 empty] | 180 | -90 | 0 | 0 | 180 |  | -90
orbit period | min | 148 | 148 | 148 | 148 | 148 |  |  |  | 220 | -50 | 40 | 40 | -40 |  | -50
contact time | min | 21 | 21 | 21 | 21 | 21 |  |  |  | 270 | 0 | 90 | 0 | -90 |  | 0
non contact time | min | 127 | 127 | 127 | 127 | 127 |  |  |  | 330 | 60 | 150 | 60 | -150 |  | 60
out of eclipse percent |  | 74% | 74% | 74% | 74% | 74%
charging duration | min | 109.52 | 109.52 | 109.52 | 109.52 | 109.52
storage energy / orbit | kW hr | 54.1335 | 4.6667 | 4.669 | 9.338 | 18.6761 |  |  | vehLong |  |  | sunAngle | high | low | low |  | low | high | inNight
orbits per day | orbits | 9.7297 | 9.7297 | 9.7297 | 9.7297 | 9.7297 |  | -180 | 180 | 180 |  | 0 | 90 | 270 | 270 | 450 | 1 | 0 | FALSE
[8 empty] | -150 | 210 | 210 |  | 30 | 120 | 300 | 300 | 480 | 1 | 0 | FALSE
eps eff |  | 30% | 30% | 30% | 30% | 30% |  | -120 | 240 | 240 |  | 60 | 150 | 330 | 330 | 510 | 1 | 0 | FALSE
spacecraft power need (decouple from solar array size) |  | 15% | 15% | 15% | 15% | 15% |  | -90 | 270 | 270 |  | 90 | 180 | 0 | 360 | 540 | 0 | 0 | FALSE
spacecraft power need | KW hr | 2.436 | 0.21 | 0.21011 | 0.42021 | 0.84042 |  | -60 | 300 | 300 |  | 120 | 210 | 30 | 390 | 570 | 0 | 0 | FALSE
stored energy for laser / orbit | kW hr | 16.2401 | 1.4 | 1.4007 | 2.8014 | 5.6028 |  | -30 | 330 | 330 |  | 150 | 240 | 60 | 420 | 600 | 0 | 0 | FALSE
laser eff |  | 25% | 25% | 25% | 25% | 25% |  | 0 | 0 | 360 |  | 180 | 270 | 90 | 450 | 630 | 0 | 1 | FALSE
instant laser output | kW | 11.6 | 1 | 1.0005 | 2.001 | 4.002 | power available should afford desired # of lasers | 30 | 30 | 390 |  | 210 | 300 | 120 | 480 | 660 | 0 | 1 | FALSE
[8 empty] | 60 | 60 | 420 |  | 240 | 330 | 150 | 510 | 690 | 0 | 1 | FALSE
number of 1kW lasers |  | 11 | 1 | 1 | 2 | 4 |  | 90 | 90 | 450 |  | 270 | 0 | 180 | 540 | 720 | 0 | 0 | FALSE
num of customers |  | 8 | 8 | 8 | 8 | 8 |  | 120 | 120 | 480 |  | 300 | 30 | 210 | 570 | 750 | 1 | 0 | FALSE
num of satellites |  | 1 | 1 | 1 | 1 | 1 |  | 150 | 150 | 510 |  | 330 | 60 | 240 | 600 | 780 | 1 | 0 | FALSE
[8 empty] | 180 | 180 | 540 |  | 360 | 90 | 270 | 630 | 810 | 1 | 0 | FALSE
energy/orbit | kW hr | 4.06 | 0.35 | 0.35018 | 0.70035 | 1.4007 | energy delivered to the surface
energy/customer/orbit | kW hr | 0.5075 | 0.04375 | 0.043772 | 0.087544 | 0.17509
energy/day | kW hr | 39.5029 | 3.4054 | 3.4071 | 6.8142 | 13.6285
energy/customer/day | kW hr | 4.9379 | 0.42568 | 0.42589 | 0.85178 | 1.7036
average pointing eff |  | 85% | 85% | 85% | 85% | 85%
receiver solar eff |  | 40% | 40% | 40% | 40% | 40%
energy/orbit | kW hr | 1.3804 | 0.119 | 0.11906 | 0.23812 | 0.47624 | usable energy after receiving losses
energy/customer/orbit | kW hr | 0.17255 | 0.014875 | 0.014882 | 0.029765 | 0.05953
energy/day | kW hr | 13.431 | 1.1578 | 1.1584 | 2.3168 | 4.6337
energy/customer/day | kW hr | 1.6789 | 0.14473 | 0.1448 | 0.28961 | 0.57921

## fleet cost analysis
large consumer need | W | 80 | 80 | 80
large consumer eff |  | 48% | 48% | 48%
large consumer energy | kWhr/day | 4 | 4 | 4
num large | customers | 1 | 1 | 1
small consumer need | W | 10 | 10 | 10
small consumer eff |  | 48% | 48% | 48%
small consumer energy | kWhr/day | 0.5 | 0.5 | 0.5
num small | customers | 8 | 8 | 8
beam energy/day large | kWhr/day | 4 | 4 | 4
beam energy/day small | kwhr/day | 4 | 4 | 4
laser payload cost | MEuro | 50 | 50 | 50
spacecraft cost (no payload) | MEuro | 150 | 150 | 150
number of spacecraft |  | 1 | 2 | 4
number of payloads/spacecraft |  | 4 | 2 | 1
cost per spacecraft | MEuro | 350 | 250 | 200
cost of fleet | MEuro | 350 | 500 | 800
spacecraft per launch |  | 1 | 1 | 1
launches |  | 1 | 2 | 4
cost per launch | MEuro | 35 | 35 | 35
launch cost | MEuro | 35 | 70 | 140
total system cost to orbit | MEuro | 385 | 570 | 940

## math
veh |  | deg | rad |  | X | Y | Z | radius | Az (rad) | Az (deg) | El (rad) | El (deg)
long | 90 | 90 | 1.5708 | veh | 1.0873e-13 | 1775 | 0 | 1775 | 1.5708 | 90 | 0 | 0
lat | 0 | 0 | 0 | sat | -1373 | 1.6821e-13 | 0 | 1373 | -1.2251e-16 | -7.0196e-15 | 0 | 0
Radius | 1775 |  |  | sat-veh | -1373 | -1775 | 0 | 2244.0486 | 0.91241 | 52.2773 | 0 | 0
sat |  | deg | rad |  | E | U | S | radius | Az (rad) | Az (deg) | El (rad) | El (deg)
long | 180 | 180 | 3.1416 | sat-veh | 1.0873e-13 | -1373 | 1.9284e-13 | 1373 | -1.5708 | -90 | 7.9193e-17 | 4.5374e-15
lat | 0 | 0 | 0
Radius | 1373 | [5 empty] | linear | 3148
[7 empty] | perp | 2244.0486
R1 |  |  |  | R2 |  |  |  | R2R1
6.1257e-17 | 1 | 0 |  | 6.1257e-17 | 0 | -1 |  | 3.7525e-33 | 1 | -6.1257e-17
-1 | 6.1257e-17 | 0 |  | 0 | 1 | 0 |  | -6.1257e-17 | 6.1257e-17 | -6.1257e-17
0 | 0 | 1 |  | 1 | 0 | 6.1257e-17 |  | 1 | 0 | 0
theta=long |  |  |  | phi=90-L
cos(theta) | sin(theta) | 0 |  | cos(phi) | 0 | -sin(phi)
-sin(theta) | cos(theta) | 0 |  | 0 | 1 | 0
0 | 0 | 1 |  | sin(phi) | 0 | cos(phi)