## Laser Count Analysis
vehicle type | survival | average | maximum |  |  | Orbit Altitude |  |  |  | 1300 | min |  |  |  | 402 | 1300 | km
small | 10 Watts | 50 Watts | 80 Watts |  |  | Orbit Period |  |  |  | 250 | min |  |  |  | 250 | 148 | min
med | 50 Watts | 200 Watts | 250 Watts |  |  | Contact Time |  |  |  | 61 | min |  |  |  | 61 | 21 | min
large | 80 Watts | 350 Watts | 500 Watts |  |  | Laser Power Output |  |  |  | 6 | kW |  |  |  | 1 | 1 | kW |  | 24
VIPER | 83 | 325 | 450
|  |  | Surface Power Reqt (W) | 40 | 60 | 80 | 100 | 120 | 140 | 160 | 180 | 200 | 220 | 240 | 260 | 280 | 300 | 320 | 340 | 360 | 380 | 400 | 420 | 440 | 460 | 480 | 500 | 520 | 540 | 560 | 580 | 600 | 620 | 640 | 660 | 680 | 700 | 720 | 740 | 760 | 780 | 800 | 820 | 840 | 860 | 880 | 900 | 920 | 940 | 960 | 980 | 1000 | 1020 | 1040 | 1060 | 1080 | 1100 | 1120 | 1140 | 1160 | 1180 | 1200 | 1220 | 1240 | 1260 | 1280 | 1300 | 1320 | 1340
|  |  | Energy Reqt (kWh/day) | 0.96 | 1.44 | 1.92 | 2.4 | 2.88 | 3.36 | 3.84 | 4.32 | 4.8 | 5.28 | 5.76 | 6.24 | 6.72 | 7.2 | 7.68 | 8.16 | 8.64 | 9.12 | 9.6 | 10.08 | 10.56 | 11.04 | 11.52 | 12 | 12.48 | 12.96 | 13.44 | 13.92 | 14.4 | 14.88 | 15.36 | 15.84 | 16.32 | 16.8 | 17.28 | 17.76 | 18.24 | 18.72 | 19.2 | 19.68 | 20.16 | 20.64 | 21.12 | 21.6 | 22.08 | 22.56 | 23.04 | 23.52 | 24 | 24.48 | 24.96 | 25.44 | 25.92 | 26.4 | 26.88 | 27.36 | 27.84 | 28.32 | 28.8 | 29.28 | 29.76 | 30.24 | 30.72 | 31.2 | 31.68 | 32.16
|  |  | Pointing eff | 85% | 85% | 85% | 85% | 85% | 85% | 85% | 85% | 85% | 85% | 85% | 85% | 85% | 85% | 85% | 85% | 85% | 85% | 85% | 85% | 85% | 85% | 85% | 85% | 85% | 85% | 85% | 85% | 85% | 85% | 85% | 85% | 85% | 85% | 85% | 85% | 85% | 85% | 85% | 85% | 85% | 85% | 85% | 85% | 85% | 85% | 85% | 85% | 85% | 85% | 85% | 85% | 85% | 85% | 85% | 85% | 85% | 85% | 85% | 85% | 85% | 85% | 85% | 85% | 85% | 85%
|  |  | Laser Panel eff | 40% | 40% | 40% | 40% | 40% | 40% | 40% | 40% | 40% | 40% | 40% | 40% | 40% | 40% | 40% | 40% | 40% | 40% | 40% | 40% | 40% | 40% | 40% | 40% | 40% | 40% | 40% | 40% | 40% | 40% | 40% | 40% | 40% | 40% | 40% | 40% | 40% | 40% | 40% | 40% | 40% | 40% | 40% | 40% | 40% | 40% | 40% | 40% | 40% | 40% | 40% | 40% | 40% | 40% | 40% | 40% | 40% | 40% | 40% | 40% | 40% | 40% | 40% | 40% | 40% | 40%
|  |  | Vehicle EPS eff | 85% | 85% | 85% | 85% | 85% | 85% | 85% | 85% | 85% | 85% | 85% | 85% | 85% | 85% | 85% | 85% | 85% | 85% | 85% | 85% | 85% | 85% | 85% | 85% | 85% | 85% | 85% | 85% | 85% | 85% | 85% | 85% | 85% | 85% | 85% | 85% | 85% | 85% | 85% | 85% | 85% | 85% | 85% | 85% | 85% | 85% | 85% | 85% | 85% | 85% | 85% | 85% | 85% | 85% | 85% | 85% | 85% | 85% | 85% | 85% | 85% | 85% | 85% | 85% | 85% | 85%
|  |  | Energy reqt after eff (kWh/day) | 3.3218 | 4.9827 | 6.6436 | 8.3045 | 9.9654 | 11.6263 | 13.2872 | 14.9481 | 16.609 | 18.2699 | 19.9308 | 21.5917 | 23.2526 | 24.9135 | 26.5744 | 28.2353 | 29.8962 | 31.5571 | 33.218 | 34.8789 | 36.5398 | 38.2007 | 39.8616 | 41.5225 | 43.1834 | 44.8443 | 46.5052 | 48.1661 | 49.827 | 51.4879 | 53.1488 | 54.8097 | 56.4706 | 58.1315 | 59.7924 | 61.4533 | 63.1142 | 64.7751 | 66.436 | 68.0969 | 69.7578 | 71.4187 | 73.0796 | 74.7405 | 76.4014 | 78.0623 | 79.7232 | 81.3841 | 83.045 | 84.7059 | 86.3668 | 88.0277 | 89.6886 | 91.3495 | 93.0104 | 94.6713 | 96.3322 | 97.9931 | 99.654 | 101.3149 | 102.9758 | 104.6367 | 106.2976 | 107.9585 | 109.6194 | 111.2803
|  |  | Orbit Period | 250 | 250 | 250 | 250 | 250 | 250 | 250 | 250 | 250 | 250 | 250 | 250 | 250 | 250 | 250 | 250 | 250 | 250 | 250 | 250 | 250 | 250 | 250 | 250 | 250 | 250 | 250 | 250 | 250 | 250 | 250 | 250 | 250 | 250 | 250 | 250 | 250 | 250 | 250 | 250 | 250 | 250 | 250 | 250 | 250 | 250 | 250 | 250 | 250 | 250 | 250 | 250 | 250 | 250 | 250 | 250 | 250 | 250 | 250 | 250 | 250 | 250 | 250 | 250 | 250 | 250
|  |  | Beam time/orbit (min) | 61 | 61 | 61 | 61 | 61 | 61 | 61 | 61 | 61 | 61 | 61 | 61 | 61 | 61 | 61 | 61 | 61 | 61 | 61 | 61 | 61 | 61 | 61 | 61 | 61 | 61 | 61 | 61 | 61 | 61 | 61 | 61 | 61 | 61 | 61 | 61 | 61 | 61 | 61 | 61 | 61 | 61 | 61 | 61 | 61 | 61 | 61 | 61 | 61 | 61 | 61 | 61 | 61 | 61 | 61 | 61 | 61 | 61 | 61 | 61 | 61 | 61 | 61 | 61 | 61 | 61
|  |  | Orbits/day | 5.76 | 5.76 | 5.76 | 5.76 | 5.76 | 5.76 | 5.76 | 5.76 | 5.76 | 5.76 | 5.76 | 5.76 | 5.76 | 5.76 | 5.76 | 5.76 | 5.76 | 5.76 | 5.76 | 5.76 | 5.76 | 5.76 | 5.76 | 5.76 | 5.76 | 5.76 | 5.76 | 5.76 | 5.76 | 5.76 | 5.76 | 5.76 | 5.76 | 5.76 | 5.76 | 5.76 | 5.76 | 5.76 | 5.76 | 5.76 | 5.76 | 5.76 | 5.76 | 5.76 | 5.76 | 5.76 | 5.76 | 5.76 | 5.76 | 5.76 | 5.76 | 5.76 | 5.76 | 5.76 | 5.76 | 5.76 | 5.76 | 5.76 | 5.76 | 5.76 | 5.76 | 5.76 | 5.76 | 5.76 | 5.76 | 5.76
|  |  | Beam time/day (hrs) | 5.856 | 5.856 | 5.856 | 5.856 | 5.856 | 5.856 | 5.856 | 5.856 | 5.856 | 5.856 | 5.856 | 5.856 | 5.856 | 5.856 | 5.856 | 5.856 | 5.856 | 5.856 | 5.856 | 5.856 | 5.856 | 5.856 | 5.856 | 5.856 | 5.856 | 5.856 | 5.856 | 5.856 | 5.856 | 5.856 | 5.856 | 5.856 | 5.856 | 5.856 | 5.856 | 5.856 | 5.856 | 5.856 | 5.856 | 5.856 | 5.856 | 5.856 | 5.856 | 5.856 | 5.856 | 5.856 | 5.856 | 5.856 | 5.856 | 5.856 | 5.856 | 5.856 | 5.856 | 5.856 | 5.856 | 5.856 | 5.856 | 5.856 | 5.856 | 5.856 | 5.856 | 5.856 | 5.856 | 5.856 | 5.856 | 5.856
|  |  | Beam Power Reqt (kW) | 0.56725 | 0.85087 | 1.1345 | 1.4181 | 1.7017 | 1.9854 | 2.269 | 2.5526 | 2.8362 | 3.1199 | 3.4035 | 3.6871 | 3.9707 | 4.2544 | 4.538 | 4.8216 | 5.1052 | 5.3888 | 5.6725 | 5.9561 | 6.2397 | 6.5233 | 6.807 | 7.0906 | 7.3742 | 7.6578 | 7.9415 | 8.2251 | 8.5087 | 8.7923 | 9.076 | 9.3596 | 9.6432 | 9.9268 | 10.2104 | 10.4941 | 10.7777 | 11.0613 | 11.3449 | 11.6286 | 11.9122 | 12.1958 | 12.4794 | 12.7631 | 13.0467 | 13.3303 | 13.6139 | 13.8976 | 14.1812 | 14.4648 | 14.7484 | 15.032 | 15.3157 | 15.5993 | 15.8829 | 16.1665 | 16.4502 | 16.7338 | 17.0174 | 17.301 | 17.5847 | 17.8683 | 18.1519 | 18.4355 | 18.7192 | 19.0028
|  |  | Power/Beam (kW) | 6 | 6 | 6 | 6 | 6 | 6 | 6 | 6 | 6 | 6 | 6 | 6 | 6 | 6 | 6 | 6 | 6 | 6 | 6 | 6 | 6 | 6 | 6 | 6 | 6 | 6 | 6 | 6 | 6 | 6 | 6 | 6 | 6 | 6 | 6 | 6 | 6 | 6 | 6 | 6 | 6 | 6 | 6 | 6 | 6 | 6 | 6 | 6 | 6 | 6 | 6 | 6 | 6 | 6 | 6 | 6 | 6 | 6 | 6 | 6 | 6 | 6 | 6 | 6 | 6 | 6
|  |  | Number of Beams | 1 | 1 | 1 | 1 | 1 | 1 | 1 | 1 | 1 | 1 | 1 | 1 | 1 | 1 | 1 | 1 | 1 | 1 | 1 | 1 | 2 | 2 | 2 | 2 | 2 | 2 | 2 | 2 | 2 | 2 | 2 | 2 | 2 | 2 | 2 | 2 | 2 | 2 | 2 | 2 | 2 | 3 | 3 | 3 | 3 | 3 | 3 | 3 | 3 | 3 | 3 | 3 | 3 | 3 | 3 | 3 | 3 | 3 | 3 | 3 | 3 | 3 | 4 | 4 | 4 | 4
|  |  | Power Production (kW) | 6 | 6 | 6 | 6 | 6 | 6 | 6 | 6 | 6 | 6 | 6 | 6 | 6 | 6 | 6 | 6 | 6 | 6 | 6 | 6 | 12 | 12 | 12 | 12 | 12 | 12 | 12 | 12 | 12 | 12 | 12 | 12 | 12 | 12 | 12 | 12 | 12 | 12 | 12 | 12 | 12 | 18 | 18 | 18 | 18 | 18 | 18 | 18 | 18 | 18 | 18 | 18 | 18 | 18 | 18 | 18 | 18 | 18 | 18 | 18 | 18 | 18 | 24 | 24 | 24 | 24
|  |  | margin | 90.55% | 85.82% | 81.09% | 76.36% | 71.64% | 66.91% | 62.18% | 57.46% | 52.73% | 48% | 43.28% | 38.55% | 33.82% | 29.09% | 24.37% | 19.64% | 14.91% | 10.19% | 5.459% | 0.7317% | 48% | 45.64% | 43.28% | 40.91% | 38.55% | 36.18% | 33.82% | 31.46% | 29.09% | 26.73% | 24.37% | 22% | 19.64% | 17.28% | 14.91% | 12.55% | 10.19% | 7.822% | 5.459% | 3.095% | 0.7317% | 32.25% | 30.67% | 29.09% | 27.52% | 25.94% | 24.37% | 22.79% | 21.22% | 19.64% | 18.06% | 16.49% | 14.91% | 13.34% | 11.76% | 10.19% | 8.61% | 7.034% | 5.459% | 3.883% | 2.307% | 0.7317% | 24.37% | 23.19% | 22% | 20.82%

## Spacecraft Sizing
Orbit Period |  |  |  | 250 | min
Contact Time |  |  |  | 61 | min
Laser Power Output |  |  |  | 6 | kW
Numer of Lasers | 1 | 2 | 3 | 4 | 5 | 6 | 7 | 8 | 9 | 10 | 11 | 12
Beam Power Production (kW) | 6 | 12 | 18 | 24 | 30 | 36 | 42 | 48 | 54 | 60 | 66 | 72
Laser Eff | 15% | 15% | 15% | 15% | 15% | 15% | 15% | 15% | 15% | 15% | 15% | 15% | ESA laser study
Laser Power Draw (kW) | 40 | 80 | 120 | 160 | 200 | 240 | 280 | 320 | 360 | 400 | 440 | 480
Beam time per orbit (min) | 61 | 61 | 61 | 61 | 61 | 61 | 61 | 61 | 61 | 61 | 61 | 61
Beam Energy needs per orbit (kWh) | 40.6667 | 81.3333 | 122 | 162.6667 | 203.3333 | 244 | 284.6667 | 325.3333 | 366 | 406.6667 | 447.3333 | 488
Satellite EPS Eff | 85% | 85% | 85% | 85% | 85% | 85% | 85% | 85% | 85% | 85% | 85% | 85%
Battery Input needs per orbit (kWh) | 47.8431 | 95.6863 | 143.5294 | 191.3725 | 239.2157 | 287.0588 | 334.902 | 382.7451 | 430.5882 | 478.4314 | 526.2745 | 574.1176
Li-ion Energy Density (W/kg) | 260 | 260 | 260 | 260 | 260 | 260 | 260 | 260 | 260 | 260 | 260 | 260
battery size (kg) | 184.0121 | 368.0241 | 552.0362 | 736.0483 | 920.0603 | 1104.0724 | 1288.0845 | 1472.0965 | 1656.1086 | 1840.1207 | 2024.1327 | 2208.1448
orbit period | 250 | 250 | 250 | 250 | 250 | 250 | 250 | 250 | 250 | 250 | 250 | 250
Non-eclipse time | 75% | 75% | 75% | 75% | 75% | 75% | 75% | 75% | 75% | 75% | 75% | 75%
Charging Duration per orbit (min) | 187.5 | 187.5 | 187.5 | 187.5 | 187.5 | 187.5 | 187.5 | 187.5 | 187.5 | 187.5 | 187.5 | 187.5
solar flux (W/m2) | 1373 | 1373 | 1373 | 1373 | 1373 | 1373 | 1373 | 1373 | 1373 | 1373 | 1373 | 1373
solar panel eff | 40% | 40% | 40% | 40% | 40% | 40% | 40% | 40% | 40% | 40% | 40% | 40%
solar array area (m2) | 27.8766 | 55.7531 | 83.6297 | 111.5062 | 139.3828 | 167.2593 | 195.1359 | 223.0124 | 250.889 | 278.7655 | 306.6421 | 334.5187

## Fleet cost analysis
recurring laser payload cost | MEuro | 50 | 50 | 50 | 50 | 50 | 50 | 50 | 50 | 50 | 50 | 50 | 50 | 50 | 50 | 50 | 50 | 50 | 50
mass of laser payload | kg | 200 | 200 | 200 | 200 | 200 | 200 | 200 | 200 | 200 | 200 | 200 | 200 | 200 | 200 | 200 | 200 | 200 | 200
recurring spacecraft cost (no payload) | MEuro | 150 | 150 | 150 | 150 | 150 | 150 | 150 | 150 | 150 | 150 | 150 | 150 | 150 | 150 | 150 | 150 | 150 | 150
mass of spacecraft | kg | 450 | 450 | 450 | 450 | 450 | 450 | 450 | 450 | 450 | 450 | 450 | 450 | 450 | 450 | 450 | 450 | 450 | 450
number of spacecraft |  | 1 | 2 | 3 | 4 | 5 | 6 | 1 | 2 | 3 | 4 | 5 | 6 | 1 | 2 | 3 | 4 | 5 | 6
number of payloads/spacecraft |  | 1 | 1 | 1 | 1 | 1 | 1 | 2 | 2 | 2 | 2 | 2 | 2 | 4 | 4 | 4 | 4 | 4 | 4
mass of spacecraft with payload | kg | 650 | 650 | 650 | 650 | 650 | 650 | 850 | 850 | 850 | 850 | 850 | 850 | 1250 | 1250 | 1250 | 1250 | 1250 | 1250
mass of fleet | kg | 650 | 1300 | 1950 | 2600 | 3250 | 3900 | 850 | 1700 | 2550 | 3400 | 4250 | 5100 | 1250 | 2500 | 3750 | 5000 | 6250 | 7500
cost per spacecraft with payload | MEuro | 200 | 200 | 200 | 200 | 200 | 200 | 250 | 250 | 250 | 250 | 250 | 250 | 350 | 350 | 350 | 350 | 350 | 350
cost of fleet | MEuro | 200 | 400 | 600 | 800 | 1000 | 1200 | 250 | 500 | 750 | 1000 | 1250 | 1500 | 350 | 700 | 1050 | 1400 | 1750 | 2100
launch to lunar orbit cost per kg | Euro | 100000 | 100000 | 100000 | 100000 | 100000 | 100000 | 100000 | 100000 | 100000 | 100000 | 100000 | 100000 | 100000 | 100000 | 100000 | 100000 | 100000 | 100000
launch cost for fleet | MEuro | 6.5 | 13 | 19.5 | 26 | 32.5 | 39 | 8.5 | 17 | 25.5 | 34 | 42.5 | 51 | 12.5 | 25 | 37.5 | 50 | 62.5 | 75
total system cost to orbit | MEuro | 206.5 | 413 | 619.5 | 826 | 1032.5 | 1239 | 258.5 | 517 | 775.5 | 1034 | 1292.5 | 1551 | 362.5 | 725 | 1087.5 | 1450 | 1812.5 | 2175
number of lasers |  | 1 | 2 | 3 | 4 | 5 | 6 | 2 | 4 | 6 | 8 | 10 | 12 | 4 | 8 | 12 | 16 | 20 | 24
kW of laser power |  | 6 | 12 | 18 | 24 | 30 | 36 | 12 | 24 | 36 | 48 | 60 | 72 | 24 | 48 | 72 | 96 | 120 | 144
beam time/orbit (min) |  | 61 | 61 | 61 | 61 | 61 | 61 | 61 | 61 | 61 | 61 | 61 | 61 | 61 | 61 | 61 | 61 | 61 | 61
orbits/day |  | 5.76 | 5.76 | 5.76 | 5.76 | 5.76 | 5.76 | 5.76 | 5.76 | 5.76 | 5.76 | 5.76 | 5.76 | 5.76 | 5.76 | 5.76 | 5.76 | 5.76 | 5.76
beam time/day (hrs) |  | 5.856 | 5.856 | 5.856 | 5.856 | 5.856 | 5.856 | 5.856 | 5.856 | 5.856 | 5.856 | 5.856 | 5.856 | 5.856 | 5.856 | 5.856 | 5.856 | 5.856 | 5.856
kWh/day delivery capacity |  | 35.136 | 70.272 | 105.408 | 140.544 | 175.68 | 210.816 | 70.272 | 140.544 | 210.816 | 281.088 | 351.36 | 421.632 | 140.544 | 281.088 | 421.632 | 562.176 | 702.72 | 843.264
kWh/year delivery capacity |  | 12824.64 | 25649.28 | 38473.92 | 51298.56 | 64123.2 | 76947.84 | 25649.28 | 51298.56 | 76947.84 | 102597.12 | 128246.4 | 153895.68 | 51298.56 | 102597.12 | 153895.68 | 205194.24 | 256492.8 | 307791.36
1 year break even price / kW | Euro | 16101.8165 | 16101.8165 | 16101.8165 | 16101.8165 | 16101.8165 | 16101.8165 | 10078.2556 | 10078.2556 | 10078.2556 | 10078.2556 | 10078.2556 | 10078.2556 | 7066.4752 | 7066.4752 | 7066.4752 | 7066.4752 | 7066.4752 | 7066.4752
2 year break even price / kW | Euro | 8050.9083 | 8050.9083 | 8050.9083 | 8050.9083 | 8050.9083 | 8050.9083 | 5039.1278 | 5039.1278 | 5039.1278 | 5039.1278 | 5039.1278 | 5039.1278 | 3533.2376 | 3533.2376 | 3533.2376 | 3533.2376 | 3533.2376 | 3533.2376
5 year break even price / kW | Euro | 3220.3633 | 3220.3633 | 3220.3633 | 3220.3633 | 3220.3633 | 3220.3633 | 2015.6511 | 2015.6511 | 2015.6511 | 2015.6511 | 2015.6511 | 2015.6511 | 1413.295 | 1413.295 | 1413.295 | 1413.295 | 1413.295 | 1413.295
10 year break even price / kW | Euro | 1610.1817 | 1610.1817 | 1610.1817 | 1610.1817 | 1610.1817 | 1610.1817 | 1007.8256 | 1007.8256 | 1007.8256 | 1007.8256 | 1007.8256 | 1007.8256 | 706.6475 | 706.6475 | 706.6475 | 706.6475 | 706.6475 | 706.6475
|  | 1 laser/sat | 2lasers/sat | 4lasers/sat
2 Lasers |  | 1: 413; 2: 258.5
4 Lasers |  | 1: 826; 2: 517; 3: 362.5
6 Lasers |  | 1: 1239; 2: 775.5
8 Lasers |  | 2: 1034; 3: 725
10 Lasers |  | 2: 1292.5
12 Lasers |  | 2: 1551; 3: 1087.5

## SE analysis
solar array size | m2 | 72 | 6.2069 | 6.21 | 12.42 | 24.84 | 37.5 | 50
solar flux | W/m2 | 1373 | 1373 | 1373 | 1373 | 1373 | 1373 | 1373
panel eff |  | 30% | 30% | 30% | 30% | 30% | 30% | 30%
panel output | kW | 29.6568 | 2.5566 | 2.5579 | 5.1158 | 10.2316 | 15.4462 | 20.595
orbit period | min | 148 | 148 | 148 | 148 | 148 | 148 | 148
contact time | min | 21 | 21 | 21 | 21 | 21 | 21 | 21
non contact time | min | 127 | 127 | 127 | 127 | 127 | 127 | 127
out of eclipse percent |  | 74% | 74% | 74% | 74% | 74% | 74% | 74%
charging duration | min | 109.52 | 109.52 | 109.52 | 109.52 | 109.52 | 109.52 | 109.52
storage energy / orbit | kW hr | 54.1335 | 4.6667 | 4.669 | 9.338 | 18.6761 | 28.1946 | 37.5927
battery mass (250W/kg) | kg | 216.5342 | 18.6667 | 18.6761 | 37.3521 | 74.7043 | 112.7782 | 150.371
orbits per day | orbits | 9.7297 | 9.7297 | 9.7297 | 9.7297 | 9.7297 | 9.7297 | 9.7297
eps eff |  | 30% | 30% | 30% | 30% | 30% | 30% | 30%
spacecraft power need (decouple from solar array size) |  | 15% | 15% | 15% | 15% | 15% | 15% | 15%
spacecraft power need | KW hr | 2.436 | 0.21 | 0.21011 | 0.42021 | 0.84042 | 1.2688 | 1.6917
stored energy for laser / orbit | kW hr | 16.2401 | 1.4 | 1.4007 | 2.8014 | 5.6028 | 8.4584 | 11.2778
laser eff |  | 25% | 25% | 25% | 25% | 25% | 25% | 25%
instant laser output | kW | 11.6 | 1 | 1.0005 | 2.001 | 4.002 | 6.0417 | 8.0556
number of 1kW lasers |  | 11 | 1 | 1 | 2 | 4 | 6 | 8
num of customers |  | 8 | 8 | 8 | 8 | 8 | 8 | 8
num of satellites |  | 1 | 1 | 1 | 1 | 1 | 1 | 1
energy/orbit | kW hr | 4.06 | 0.35 | 0.35018 | 0.70035 | 1.4007 | 2.1146 | 2.8195
energy/customer/orbit | kW hr | 0.5075 | 0.04375 | 0.043772 | 0.087544 | 0.17509 | 0.26432 | 0.35243
energy/day | kW hr | 39.5029 | 3.4054 | 3.4071 | 6.8142 | 13.6285 | 20.5744 | 27.4325
energy/customer/day | kW hr | 4.9379 | 0.42568 | 0.42589 | 0.85178 | 1.7036 | 2.5718 | 3.4291
average pointing eff |  | 85% | 85% | 85% | 85% | 85% | 85% | 85%
receiver solar eff |  | 40% | 40% | 40% | 40% | 40% | 40% | 40%
energy/orbit | kW hr | 1.3804 | 0.119 | 0.11906 | 0.23812 | 0.47624 | 0.71896 | 0.95861
energy/customer/orbit | kW hr | 0.17255 | 0.014875 | 0.014882 | 0.029765 | 0.05953 | 0.08987 | 0.11983
energy/day | kW hr | 13.431 | 1.1578 | 1.1584 | 2.3168 | 4.6337 | 6.9953 | 9.3271
energy/customer/day | kW hr | 1.6789 | 0.14473 | 0.1448 | 0.28961 | 0.57921 | 0.87441 | 1.1659

## Pointing Eff Acc
moon radius | 1373 | km | 1373 | km
orbit altitude | 402 | km | 1300 | km
ideal case (flyover)
minimum elevation | 12 | deg | 12 | deg
maximum elevation | 90 | deg | 90 | deg
worst case (perpendicular flight)
minimum elevation | 12 | deg | 12 | deg
maximum elevation | 45 | deg | 67 | deg
elevation | 0.5236 | rad | 0.5236 | rad
elevation | 30 | deg | 30 | deg
rho | 0.88438 | rad | 0.53944 | rad
rho | 50.6711 | deg | 30.9076 | deg
nadir | 0.73406 | rad | 0.46099 | rad
nadir | 42.0585 | deg | 26.413 | deg
lambda | 0.31314 | rad | 0.5862 | rad
lambda | 17.9415 | deg | 33.587 | deg
range | 631.3688 | km | 1707.4679 | km
receiver diameter | 50 | cm | 50 | cm | [7 empty] | this graph not accounted for in calculations
receiver area | 0.7854 | m2 | 0.7854 | m2 | 𝜃=90-elev | [6 empty] | need to consider elevations greater than 30 deg to get 90%+ efficiency
effective area | 0.3927 | m2 | 0.3927 | m2 | 𝜋∗𝑟2∗cos𝜃
initial beam diameter | 85 | cm | 85 | cm
beam diameter at rcvr | 85 | cm | 85 | cm | assume columnated?
beam area at rcvr | 1.1349 | m2 | 1.1349 | m2
error tolerance | 17.5 | cm | 17.5 | cm | (beam dia - rec diam) / 2
required pointing accuracy | 2.7718 | urad | 1.0249 | urad | atan(error tol/range)
elevation adjusted eff | 0.34602 |  | 0.34602 |  | eff rcvr area/beam area
pointing accuracy tolerance
[6 empty] | error tolerance |  |  |  |  | https://www.mdpi.com/2413-4155/3/1/4#:~:text=hundred%20kilometers%20away.-,3.2.2,-.%20Acquisition%2C%20Tracking%2C%20and
range
misaligned by (beam dia - rcv dia)/2
ideal alignment
beam
rcv
beam
rcv

## math
veh |  | deg | rad |  | X | Y | Z | radius | Az (rad) | Az (deg) | El (rad) | El (deg)
long | 90 | 90 | 1.5708 | veh | 1.0873e-13 | 1775 | 0 | 1775 | 1.5708 | 90 | 0 | 0
lat | 0 | 0 | 0 | sat | -1373 | 1.6821e-13 | 0 | 1373 | -1.2251e-16 | -7.0196e-15 | 0 | 0
Radius | 1775 |  |  | sat-veh | -1373 | -1775 | 0 | 2244.0486 | 0.91241 | 52.2773 | 0 | 0
sat |  | deg | rad |  | E | U | S | radius | Az (rad) | Az (deg) | El (rad) | El (deg)
long | 180 | 180 | 3.1416 | sat-veh | 1.0873e-13 | -1373 | 1.9284e-13 | 1373 | -1.5708 | -90 | 7.9193e-17 | 4.5374e-15
lat | 0 | 0 | 0
Radius | 1373 | [5 empty] | linear | 3148
[7 empty] | perp | 2244.0486
R1 |  |  |  | R2 |  |  |  | R2R1
6.1257e-17 | 1 | 0 |  | 6.1257e-17 | 0 | -1 |  | 3.7525e-33 | 1 | -6.1257e-17
-1 | 6.1257e-17 | 0 |  | 0 | 1 | 0 |  | -6.1257e-17 | 6.1257e-17 | -6.1257e-17
0 | 0 | 1 |  | 1 | 0 | 6.1257e-17 |  | 1 | 0 | 0
theta=long |  |  |  | phi=90-L
cos(theta) | sin(theta) | 0 |  | cos(phi) | 0 | -sin(phi)
-sin(theta) | cos(theta) | 0 |  | 0 | 1 | 0
0 | 0 | 1 |  | sin(phi) | 0 | cos(phi)
|  | anomaly | lat
|  | 0 | 90 | -180 | 0 | 0 |  | 90
|  | 45 | 45 | -135 | 45 | 45 |  | 45
|  | 90 | 0 | -90 | 0 | 90 |  | 0
|  | 120 | -30 | -60 | 30 | 120 |  | -30
|  | 180 | -90 | 0 | 0 | 180 |  | -90
|  | 220 | -50 | 40 | 40 | -40 |  | -50
|  | 270 | 0 | 90 | 0 | -90 |  | 0
|  | 330 | 60 | 150 | 60 | -150 |  | 60
| vehLong |  |  | sunAngle | high | low | low |  | low | high | inNight
-180 | 180 | 180 |  | 0 | 90 | 270 | 270 | 450 | 1 | 0 | FALSE
-150 | 210 | 210 |  | 30 | 120 | 300 | 300 | 480 | 1 | 0 | FALSE
-120 | 240 | 240 |  | 60 | 150 | 330 | 330 | 510 | 1 | 0 | FALSE
-90 | 270 | 270 |  | 90 | 180 | 0 | 360 | 540 | 0 | 0 | FALSE
-60 | 300 | 300 |  | 120 | 210 | 30 | 390 | 570 | 0 | 0 | FALSE
-30 | 330 | 330 |  | 150 | 240 | 60 | 420 | 600 | 0 | 0 | FALSE
0 | 0 | 360 |  | 180 | 270 | 90 | 450 | 630 | 0 | 1 | FALSE
30 | 30 | 390 |  | 210 | 300 | 120 | 480 | 660 | 0 | 1 | FALSE
60 | 60 | 420 |  | 240 | 330 | 150 | 510 | 690 | 0 | 1 | FALSE
90 | 90 | 450 |  | 270 | 0 | 180 | 540 | 720 | 0 | 0 | FALSE
120 | 120 | 480 |  | 300 | 30 | 210 | 570 | 750 | 1 | 0 | FALSE
150 | 150 | 510 |  | 330 | 60 | 240 | 600 | 780 | 1 | 0 | FALSE
180 | 180 | 540 |  | 360 | 90 | 270 | 630 | 810 | 1 | 0 | FALSE